## Sheet1
State conditions for Building History state:
Subcriterion | Linguistic variable | State condition
Shape and usage change. | very good | No change of shape and/or usage
| Good | Partial change of shape and/or usage with slight increase of load.
| Moderate | Overall change of shape and/or usage with slight increase of load.
| bad | Partial change of shape and/or usage with large increase of load
| very bad | Overall change of shape and/or usage with large increase of load.
Alteration of structural members | very good | No alteration of structural members
| Good | Partial alteration of structural members with slight effect
| Moderate | Moderate effect due to alteration of structural member
| bad | Severe effect due to alteration of structural member.
| very bad | Overall alteration of structural members with extensive effect
Accident history. | very good | No records for accident history.
| Good | Records of accident with slight structural effects.
| Moderate | Records of accident with moderate structural effect.
| bad | Records of repeated accident with bad structural effects
| very bad | Records of repeated accident with extensive structural effect.
service years | very good | Lifespan is less than 10 years
| Good | Lifespan ranges from 10 to 30 years.
| Moderate | Lifespan ranges from 30 to 50 years
| bad | Lifespan ranges from 50 to 70 years.
| very bad | Lifespan is more than 70 years.

## Sheet2
State conditions for environmental condition sub-criteria:
Subcriterion | Linguistic variable | State condition
Exposure to salt damage | very good | No exposure to salt damage.
| Good | Small concentrations of salt in the atmosphere, away from seacoast)
| Moderate | Moderate connotation of salts (relatively close to the coast).
| bad | Exposed to large amount of salts in atmosphere (close to the coast with sewage and water pipes problems).
| very bad | Exposed to severe attack by salts and appearance of efflorescence.
exposure to high temperature | very good | Exposed to natural temperature, atmospheric temperature
| Good | Exposed to high temperature above normal but less than 300ºC (normal concrete color).
| Moderate | Exposed temperature ranges from 300 to 600ºC (pink or red color).
| bad | Exposed temperature ranges from 600 to 1000ºC (Gray color)
| very bad | Exposed to temperature more than 1000ºC (buff color).
neighbor constructions | very good | No neighbor constructions
| Good | Neighbor constructions exposed to damage with no effects.
| Moderate | Neighbor constructions exposed to a bombing with slight effect.
| bad | Neighbor constructions exposed to bombings with massive effects
| very bad | Severe structural effects due to neighbor constructions.
0

## Sheet3
State conditions for structural capacity sub-criteria:
Subcriterion | Linguistic variable | State condition
Visual surface inspection. | very good | No surface deterioration
| Good | Visible shrinkage cracking only, micro cracks.
| Moderate | Moderate deterioration with possible deformation and cracks
| bad | Bad deterioration (crack extended into the concrete member), crushed concrete, and/or deformation of concrete surface
| very bad | Severe deterioration, crushing large amount of concrete
Crack width | very good | Hair cracks, Maximum crack width less than 0.4 mm
| Good | Very small cracks, Maximum crack width ranges from 0.4 to 0.8 mm
| Moderate | Visible cracks, Maximum crack width ranges from 0.6 to 1.0 mm
| bad | Large cracks, Maximum crack width ranges from 0.8 to 1.2 mm
| very bad | Very large cracks, Maximum crack width greater than 1.2 mm
Deflection | very good | No noticeable deflection, Maximum deflection less than L/250
| Good | Light deflection, Maximum deflection ranges from L/240 to L/210
| Moderate | Maximum deflection ranges from L/200 to L/180
| bad | Maximum deflection ranges from L/170 to L/160
| very bad | Severe deflection, Maximum deflection greater L/150
Tilting of structure | very good | No noticeable tilting, Story drift is less than 0.004 hs
| Good | story drift ranges from 0.005 hs to 0.007 hs
| Moderate | Moderate tilting, story drift ranges from 0.008 hs to 0.010 hs
| bad | story drift ranges from 0.010 hs to 0.012 hs
| very bad | Severe tilting, story drift is greater than 0.012 hs
settlement of soi | very good | No observed settlement.
| Good | Cracks in nonstructural elements (approximate settlement ≤50 mm)
| Moderate | Observed cracks in nonstructural and, slight cracks of structural elements related to foundation settlements
| bad | Heavy cracks in structural elements related to foundation settlement
| very bad | Severe cracks, approximate settlement ≥ 1000mm

## Sheet4
State conditions for durability sub-criteria
Subcriterion | Linguistic variable | State condition
Scaling / Spalling | very good | No scaling / spalling.
| Good | Loss of surface mortar without exposure of coarse aggregate.
| Moderate | Loss of surface mortar with exposure of coarse aggregate (depth of surface mortar loss ranges from 5 to 10 mm).
| bad | Loss of surface mortar with some loss of coarse aggregate (depth of surface mortar loss ranges from 10 to 20 mm).
| very bad | Loss of coarse aggregate as well as surface mortar (depth of surface mortar loss is greater than 20 mm).
Leakage | very good | No observed leakage
| Good | Slight leakage in small area
| Moderate | Moderate leakage
| bad | Bad leakage in big area
| very bad | Very extensive leakage
Bar corrosion | very good | No observed corrosion.
| Good | Observed cracks with no delamination due to corrosion
| Moderate | Sound test indicates moderate delamination
| bad | Sound test indicates bad delamination
| very bad | Spalling delamination of concrete due to corrosion
Corrosion exposure conditions | very good | No exposure condition for corrosion
| Good | Slight corrosion conditions
| Moderate | Moderate corrosion conditions
| bad | Bad conditions
| very bad | Sever conditions
Finishing material state | very good | No damage
| Good | Partial slight damage
| Moderate | Overall slight damage
| bad | Partial severe damage
| very bad | Overall severe damage

## Sheet5
Structural Evaluation of reinforced concrete beams and slabs
damage type | Item classification
Widening diagonal cracks | Correct | --
| The item meets the function | 0.2 mm
| The item meets the function in a limited way | 0. 3 mm
| The item does not meet the function | 0.4 mm
| The item is in a state of breakdown | Greater than 0.4 mm
Beam Deflection | Correct | --
| The item meets the function | 1/150
| The item meets the function in a limited way | 1/100
| The item does not meet the function | 1975-01-01
| The item is in a state of breakdown | Greater than 1/50
deflection of Beam winches | Correct | --
| The item meets the function | 1/400
| The item meets the function in a limited way | 1/300
| The item does not meet the function | 1/200
| The item is in a state of breakdown | Greater than 1/200
low resistance | Correct | --
| The item meets the function | --
| The item meets the function in a limited way | 20
| The item does not meet the function | 30
| The item is in a state of breakdown | Greater than 30
decrease in the cross-sectional area of ​​steel reinforcement due to oxidation | Correct | --
| The item meets the function | 5
| The item meets the function in a limited way | 10
| The item does not meet the function | 20
| The item is in a state of breakdown | Greaterthan 20

## Sheet6
Structural Evaluation of the elements of columns and reinforced concrete walls:
damage type | Item classification
The widening of the longitudinal cracks | Correct | --
| The item meets the function | 0.2 mm
| The item meets the function in a limited way | 0.3 mm
| The item does not meet the function | 0.4 mm
| The item is in a state of breakdown | Greater than 0.4 mm
Widening of the horizental cracks | Correct | 0.1 mm
| The item meets the function | 0.3 mm
| The item meets the function in a limited way | 0.4 mm
| The item does not meet the function | 0.5 mm
| The item is in a state of breakdown | Greater than 0.5 mm
Decrease in concrete section due to corrosion | Correct | 5
| The item meets the function | 10
| The item meets the function in a limited way | 15
| The item does not meet the function | 25
| The item is in a state of breakdown | Greater than 25
Reduction in the section of the reinforcement due to oxidation | Correct | --
| The item meets the function | 5
| The item meets the function in a limited way | 10
| The item does not meet the function | 20
| The item is in a state of breakdown | Grater than 20
Bulge in compressed rebar | Correct | --
| The item meets the function | --
| The item meets the function in a limited way | --
| The item does not meet the function | --
| The item is in a state of breakdown | --

## Sheet7
Structural Evaluation of reinforced concrete elements:
| Item classification | damage type
There is no damage to the protective layers of the concrete, some capillary cracks in the non-insulated surfaces | Correct | Protection layer for structural elements
There is a destroy in the protective layers in some areas, there are oily, wet or salt stains | The item meets the function
The thickness of the concrete covering layer is less than the design by up to 20% | Correct | concrete covering layer
The thickness of the concrete covering layer is less than the design by up to 30% and within an area not exceeding 30% of the surface of the element | The item meets the function
Exposure of secondary structural steel reinforcement, some of which are cut off due to oxidation, no cracks in this area | The item meets the function in a limited way
crash in the concrete in the main concrete section after the covering layer | The item does not meet the function
crash in the concrete in the concrete section after the covering layer and the exclusion of some large stones | The item is in a state of breakdown
Reinforcing steel surfaces are clean after inspection | Correct | Damage to rebar
There are oxidation phenomena for accidental or secondary rebar on the protective layers in some areas, there are no phenomena of oxidation of working rebar | The item meets the function
Oxidation or staining phenomena in rebar working in the longitudinal cracks area | The item meets the function in a limited way
The item does not meet the function
Disruption of reinforcing steel columns and pressed elements and the area of inclined cracks, breaks in some working tensioned rebar bars, buckling in the stress area reinforcing steel | The item is in a state of breakdown

## Sheet8
Structural Evaluation of reinforced concrete elements as a result of fire :
| Item classification | damage type
Nothing | Correct | Eruption in the layers of concrete as a result of the fire
In the coverage layer, not more than 3 areas and with limit of not more than 30 cm2 in each area | The item meets the function
In the coverage layer and with a limit of not more than 50 cm2 in each area except in the joint area | The item meets the function in a limited way
With a depth exceeding the coverage layer but not more than 5cm except in the joint area | The item does not meet the function
Deep more than 5 cm | The item is in a state of breakdown
0.1 mm | Correct | Cracks in the concrete as a result of the fire
0.3 mm | The item meets the function
0.5 mm | The item meets the function in a limited way
1.0 mm | The item does not meet the function
Greater than 1 mm | The item is in a state of breakdown
-- | Correct | Decrease in concrete resistance due to fire
5 | The item meets the function
20 | The item meets the function in a limited way
30 | The item does not meet the function
Greater than 30 | The item is in a state of breakdown
None | Correct | The color of the concrete changed as a result of the fire
None | The item meets the function
Purple | The item meets the function in a limited way
Purple to Red | The item does not meet the function
Untile Dark Yellow | The item is in a state of breakdown

## Sheet9
Evaluation of the tilt and stability of structure:
| Item classification | damage type
Drift less than 0.004 hs | Correct | building tilt
Drift ranging from 0.005 hs to0.007 hs | The item meets the function
Drift ranging from 0.010 hs to 0.008 hs | The item meets the function in a limited way
Drift ranging from 0.012hs to 0.0107 hs | The item does not meet the function
Drift greater than 0.012 hs | The item is in a state of breakdown
No signs of soil subsidence | Correct | Soil subsidence
Cracks appearing in non-structural elements of the building(approximate subsidence < 50mm) | The item meets the function
Cracks in non-structural elements for the building, light cracks in the elements | The item meets the function in a limited way
Many cracks in the structural elements caused by subsidence in the foundation of the building | The item does not meet the function
Severe cracks in the building (approximate subsidence > or = 1000mm) | The item is in a state of breakdown

## Sheet10
Physical loss ratios for the value of slabs and beams :
| Value of defects and distrotion | Defects and distortion
0 – 10 | Cracks widening up to 0.5 mm | Cracks in the contact area of the slab with the walls
11 – 20 | Cracks width up to 2 mm, total length of shrinkage cracks not more than 0.8 m on an area of 1m2 | Cracks in the slabs towards the working length of the slab and shrinkage cracks
21 – 30 | Cracks width up to 2 mm, total length of shrinkage cracks not more than 1.5m on an area of 1m2 | Cracks in slab perpendicular to the working direction, many shrinkage cracks
31 – 40 | cracks wider than 2 mm, curvature up to 1/150 of the beam | Cracks, curvature, traces of leakage or infiltration of water
41 – 50 | Curvature up to 1/100 of the beam | Crack development in the bearing area, curvature
51 – 80 | The curvature is more than 1/100 and the crack width is greater than 3 mm | Cracks increase with time

## Sheet11
Physical loss ratios for the value of concrete columns and wall:
| Value of Defects and distortion | Defects and distortion
0 – 40 | Cracks width up to 0.5 mm, depth of depression up to 5 mm, with a number not exceeding 3 per square meter | Cracks in the tensile area over the entire height of the column in the corners, bulge in the surface
41 – 60 | crack width up to 2 mm, column curvature up to 1/200 of height | Cracks in the tensile and compressive area around the perimeter of the column, slack in the concrete covering layer, bending in the reinforcement steel, bending in the column
61 – 80 | The incisions are more than 2 mm wide | Cracks over the entire height of the shaft in the tensile and compression area, erosion in the concrete covering layer over the entire height, corrosion in the reinforcement steel, deflection in the column